## Sheet1
Programmable Parameters for Curtis Controllers
Parameter | M1 | M2 | M3 | M4 | ALL Modes | NEEDS WORK
Battery Voltage | - | - | - | - | 3 |  | Sets the controller to expect a 36V system
Drive Current Limit | 280 | 325 | 325 | 375 | - | <
Braking Current Limit | 200 | 200 | 250 | 275 | - | < | Controls Current TO battery during regen NEED TO RESEARCH REGEN
Throttle Braking Parameters | 80 | 50 | 50 | 50 | - |  | 0 means coast always, 100 means 100% braking force when no direction is specified. (FWD/REV switch disengaged)
Acceleration Rate | 2.5 | 2 | 2 | 1 | - | < | Increases the time it takes to accelerate up to max speed (Measured in seconds to full speed)
Deceleration Rate | - | - | - | - | 2.5 | < | Seconds taken to stop the kart, lower # means brake harder, faster.
Braking Rate | 2 | 2 | 2 | 2.5 | - | < | Makes braking happen quicker (0.1 - 5.0)
Quick Start | - | - | - | - | 2 |  | Increasing this will allow us to accelerate MUCH faster on ALL modes
Taper Rate | - | - | - | - | 20
Maximum Speed | 60 | 75 | 80 | 100 | -
Creep Speed | 0 | 0 | 0 | 0 | - |  | Dont ever want any creep speed.
Regen Speed | - | - | - | - | 40 | < | This enables regen braking at higher speeds. 0 means it ALWAYS uses regen braking.
Control Mode | - | - | - | - | 0 |  | Set to 0 for Torque Control or Set to 1 for Speed Based Control.
Throttle Type | - | - | - | - | 2
Throttle Deadband | - | - | - | - | 8 | < | Depends on the output of the throttle circuit
Throttle Maximum | - | - | - | - | 98 | < | Depends on the output of the throttle circuit
Throttle Map | 50 | 60 | 60 | 80 | - |  | Preferably 50, 60, or 80 with 50 being linear, and higher numbers meaning higher response to "low speed" throttle.
Min Field Current Limit | - | - | - | - | 6 |  | No lower than 6, not much more than 10.5. Higher gives more torque, but less speed on top end.
Max Field Current Limit | - | - | - | - | 11 | < | Set per McCrary's reccomendation (NEED TO LOOK AT MODIFYING)
Field Map Start | - | - | - | - | 5 | < | See Section 6 in manual (THESE NEED TO BE PLAYED WITH)
Field Map | - | - | - | - | 50 | < | See Section 6 in manual (THESE NEED TO BE PLAYED WITH)
Current Ratio | - | - | - | - | 2 | < | Less than 8 always. Increases ratio of current, given a given input. Only active when control mode is type 1.
Restraint | - | - | - | - | 3 | < | Restraint applys electromagnetic braking to keep kart at requested speed. (1-10)
High Pedal Disable | - | - | - | - | Type 0
Static Return to Off | - | - | - | - | Type 0
Sequencing Delay | - | - | - | - | 0
Main Contactor Driver Interlock | - | - | - | - | On
Main Contactor Dropout Delay | - | - | - | - | 0 |  | Only need this if using auxiliary drivers (which we aren't)
Main Contactor Weld Check | - | - | - | - | On |  | Checks contactor fault
Main Coil Open Check | - | - | - | - | On |  | Checks contactor fault
Auxiliary Enable | - | - | - | - | Off |  | ??
EM Brake | - | - | - | - | Off |  | ??
Auxiliary Driver Dropout Delay | - | - | - | - | 0 |  | No Auxiliary Driver used
Auxiliary Coil Open Check | - | - | - | - | Off |  | No Auxiliary Driver used
Electromagnetic Brake Delay | - | - | - | - | 0
Electromagnetic Brake Open Check | - | - | - | - | Off
Reverse Signal Open Check | - | - | - | - | Off |  | No Reverse signal implemented
Contactor Pull-In Voltage | - | - | - | - | 100
Contactor Holding Voltage | - | - | - | - | 70
Emergency Reverse Enable | - | - | - | - | Off
Emergency Reverse Current Limit | - | - | - | - | 200
Emergency Reverse Check | - | - | - | - | Off
Anti-Tiedown | - | - | - | - | Off |  | Anti tiedown prevents the kart fomr permanently staying in modes 2 and 4. Keep this off.
Fault Code | - | - | - | - | On
Pedal Interlock | - | - | - | - | Off
Precharge | - | - | - | - | On |  | Probably a good idea to set this one buut not 100% sure
Node Address | - | - | - | - | N/A
Load Compensation | - | - | - | - | 5 | < | Need to add some of this but not too much, 5 is a good number.