## Drag Force Charting
In Kg
Run 1 | 18.6 | 16.9 | 13.6 | 12.7 | 9.8 | 10.8 | 8.9 | 7.8 | 9 | 8.5 | 6.6 | 6.8 | 8.6 | 11.6 | 9.8 | 9.4
Run 2 | 17.7 | 14.6 | 12.6 | 10.5 | 10.3 | 7.9 | 8.4 | 9.5 | 7.8 | 8 | 7.2 | 6.4 | 6 | 6.2 | 6.5 | 6.1
Run 3 | 18.6 | 15.1 | 13.3 | 10.9 | 10.2 | 8.6 | 8.1 | 7.9 | 7.9 | 8.4 | 9.2 | 8.3 | 6.9 | 6.7 | 7.4 | 9.3
Run 4 | 19.6 | 17.5 | 14.6 | 11.8 | 10.9 | 8.1 | 6.9 | 6.4 | 7.2 | 6.6 | 7.2 | 7.7 | 6.9 | 6.4 | 6.3 | 7.7
In Newtons | Peak Force |  |  |  |  | Steady State Force
Run 1 | 182.466 | 165.789 | 133.416 | 124.587 | 96.138 | 105.948 | 87.309 | 76.518 | 88.29 | 83.385 | 64.746 | 66.708 | 84.366 | 113.796 | 96.138 | 92.214
Run 2 | 173.637 | 143.226 | 123.606 | 103.005 | 101.043 | 77.499 | 82.404 | 93.195 | 76.518 | 78.48 | 70.632 | 62.784 | 58.86 | 60.822 | 63.765 | 59.841
Run 3 | 182.466 | 148.131 | 130.473 | 106.929 | 100.062 | 84.366 | 79.461 | 77.499 | 77.499 | 82.404 | 90.252 | 81.423 | 67.689 | 65.727 | 72.594 | 91.233
Run 4 | 192.276 | 171.675 | 143.226 | 115.758 | 106.929 | 79.461 | 67.689 | 62.784 | 70.632 | 64.746 | 70.632 | 75.537 | 67.689 | 62.784 | 61.803 | 75.537
Average Line | 182.7113 | 157.2053 | 132.6803 | 112.5697 | 101.043 | 86.8185 | 79.2157 | 77.499 | 78.2348 | 77.2537 | 74.0655 | 71.613 | 69.651 | 75.7823 | 73.575 | 79.7062
Peak Average | 182.7113 | Newtons
Steady Average | 76.6741 | Newtons

## Power Requirements
Power Requirements Calculation
Peak Rolling Resistance |  | 182.7 | Newtons
Steady State Rolling Resistance |  | 76.7 | Newtons
Drag Coefficient |  | 0.65 | Non-dimensional
Estimated Vehicle Mass |  | 200 | Kilograms
Air Density |  | 1.23 | Kg/M^3
Frontal Area |  | 0.85 | M^2
Speed (in MPH) | Speed (m/s) | 0% Grade Total Drag | 10% Grade Total Drag | 0% Grade Wattage Requirement | 10% Grade Wattage Requirement | 0% Grade HP Requirement | 10% Grade HP Requirement
1 | 0.447 | 76.7679 | 253.1096 | 34.3152 | 113.14 | 0.045937 | 0.15146
2 | 0.894 | 76.9716 | 253.3133 | 68.8126 | 226.4621 | 0.092119 | 0.30316
3 | 1.341 | 77.311 | 253.6527 | 103.6741 | 340.1483 | 0.13879 | 0.45535
4 | 1.788 | 77.7863 | 254.128 | 139.0819 | 454.3809 | 0.18619 | 0.60827
5 | 2.235 | 78.3973 | 254.739 | 175.218 | 569.3417 | 0.23456 | 0.76217
6 | 2.682 | 79.1441 | 255.4858 | 212.2646 | 685.213 | 0.28416 | 0.91729
7 | 3.129 | 80.0267 | 256.3685 | 250.4037 | 802.1769 | 0.33521 | 1.0739
8 | 3.576 | 81.0451 | 257.3868 | 289.8174 | 920.4153 | 0.38798 | 1.2321
9 | 4.023 | 82.1993 | 258.541 | 330.6878 | 1040.1105 | 0.44269 | 1.3924
10 | 4.47 | 83.4893 | 259.831 | 373.197 | 1161.4445 | 0.49959 | 1.5548
11 | 4.917 | 84.915 | 261.2567 | 417.5271 | 1284.5993 | 0.55894 | 1.7197
12 | 5.364 | 86.4765 | 262.8182 | 463.8601 | 1409.7571 | 0.62096 | 1.8872
13 | 5.811 | 88.1738 | 264.5156 | 512.3782 | 1537.0999 | 0.68591 | 2.0577
14 | 6.258 | 90.0069 | 266.3487 | 563.2635 | 1666.8099 | 0.75403 | 2.2313
15 | 6.705 | 91.9758 | 268.3175 | 616.698 | 1799.0692 | 0.82557 | 2.4084
16 | 7.152 | 94.0805 | 270.4222 | 672.8638 | 1934.0597 | 0.90075 | 2.5891
17 | 7.599 | 96.321 | 272.6627 | 731.943 | 2071.9637 | 0.97984 | 2.7737
18 | 8.046 | 98.6972 | 275.0389 | 794.1177 | 2212.9631 | 1.0631 | 2.9625
19 | 8.493 | 101.2092 | 277.5509 | 859.57 | 2357.2402 | 1.1507 | 3.1556
20 | 8.94 | 103.857 | 280.1988 | 928.4819 | 2504.9769 | 1.2429 | 3.3534